## Fuzzy rules - User
All combinations for 5 classes of flow velocity (V), 5 classes of water depth (D) and 8 classes of substrate (S)
V class | D class | S class | K class
VL | VS | SILT | High | Define the habitat suitability class for each fuzzy rule in column D based on the following table
VL | VS | SAND | High
VL | VS | FG | High | K class meaning | Values | Trapezoidal fuzzy classes - DON'T CHANGE ANYTHING HERE!
VL | VS | MG | High | High | > 0.8-1 | V class | a | b | c | d
VL | VS | LG | High | Good | > 0.6-0.8 | VL | 0.05 | 0.1 |  |  | 0.025
VL | VS | SS | High | Moderate | > 0.4-0.6 | L | 0.05 | 0.1 | 0.15 | 0.2 | 0.125
VL | VS | LS | High | Poor | > 0.2-0.4 | M | 0.15 | 0.2 | 0.4 | 0.5 | 0.3
VL | VS | BO | High | Bad | 0-0.2 | H | 0.4 | 0.5 | 0.7 | 0.8 | 0.6
VL | S | SILT | Good |  |  | VH |  |  | 0.7 | 0.8 | 0.85
VL | S | SAND | Good | LEGEND
VL | S | FG | Good | V classes |  | D class | a | b | c | d
VL | S | MG | Good | VL | Very low | VS | 0.1 | 0.15 |  |  | 0.025
VL | S | LG | Good | L | Low | S | 0.1 | 0.15 | 0.3 | 0.35 | 0.225
VL | S | SS | Good | M | Moderate | M | 0.3 | 0.35 | 0.55 | 0.6 | 0.45
VL | S | LS | Good | H | High | D | 0.55 | 0.6 | 0.7 | 0.75 | 0.65
VL | S | BO | Good | VH | Very high | VD |  |  | 0.7 | 0.75 | 0.925
VL | M | SILT | Good
VL | M | SAND | Good | D classes |  | SILT |  |  |  |  | 0.02
VL | M | FG | Good | VS | Very shallow | SAND |  |  |  |  | 0.022
VL | M | MG | Good | S | Shallow | FG |  |  |  |  | 0.024
VL | M | LG | Good | M | Moderate | MG |  |  |  |  | 0.026
VL | M | SS | Good | D classes | Deep | LG |  |  |  |  | 0.03
VL | M | LS | Good | VD | Very deep | SS |  |  |  |  | 0.04
VL | M | BO | Good |  |  | LS |  |  |  |  | 0.05
VL | D | SILT | Good | S classes |  | BO |  |  |  |  | 0.07
VL | D | SAND | Moderate | SILT | Silt
VL | D | FG | Moderate | SAND | Sand
VL | D | MG | Moderate | FG | Fine gravel
VL | D | LG | Moderate | MG | Medium gravel
VL | D | SS | Moderate | LG | Large gravel
VL | D | LS | Moderate | SS | Small stones
VL | D | BO | Moderate | LS | Large stones
VL | VD | SILT | Moderate | BO | Boulders
VL | VD | SAND | Moderate
VL | VD | FG | Moderate
VL | VD | MG | Moderate
VL | VD | LG | Moderate
VL | VD | SS | Moderate
VL | VD | LS | Moderate
VL | VD | BO | Moderate
L | VS | SILT | Moderate
L | VS | SAND | Moderate
L | VS | FG | Moderate
L | VS | MG | Moderate
L | VS | LG | Moderate
L | VS | SS | Moderate
L | VS | LS | Moderate
L | VS | BO | Moderate
L | S | SILT | Moderate
L | S | SAND | Moderate
L | S | FG | Moderate
L | S | MG | Moderate
L | S | LG | Moderate
L | S | SS | Moderate
L | S | LS | Moderate
L | S | BO | Moderate
L | M | SILT | Moderate
L | M | SAND | Moderate
L | M | FG | Moderate
L | M | MG | Moderate
L | M | LG | Moderate
L | M | SS | Moderate
L | M | LS | Moderate
L | M | BO | Moderate
L | D | SILT | Moderate
L | D | SAND | Moderate
L | D | FG | Moderate
L | D | MG | Moderate
L | D | LG | Moderate
L | D | SS | Moderate
L | D | LS | Moderate
L | D | BO | Moderate
L | VD | SILT | Moderate
L | VD | SAND | Moderate
L | VD | FG | Moderate
L | VD | MG | Moderate
L | VD | LG | Moderate
L | VD | SS | Moderate
L | VD | LS | Moderate
L | VD | BO | Moderate
M | VS | SILT | Moderate
M | VS | SAND | Moderate
M | VS | FG | Moderate
M | VS | MG | Moderate
M | VS | LG | Moderate
M | VS | SS | Poor
M | VS | LS | Poor
M | VS | BO | Poor
M | S | SILT | Poor
M | S | SAND | Poor
M | S | FG | Poor
M | S | MG | Poor
M | S | LG | Poor
M | S | SS | Poor
M | S | LS | Poor
M | S | BO | Poor
M | M | SILT | Poor
M | M | SAND | Poor
M | M | FG | Poor
M | M | MG | Poor
M | M | LG | Poor
M | M | SS | Poor
M | M | LS | Poor
M | M | BO | Poor
M | D | SILT | Poor
M | D | SAND | Poor
M | D | FG | Poor
M | D | MG | Poor
M | D | LG | Poor
M | D | SS | Poor
M | D | LS | Poor
M | D | BO | Poor
M | VD | SILT | Poor
M | VD | SAND | Poor
M | VD | FG | Poor
M | VD | MG | Poor
M | VD | LG | Poor
M | VD | SS | Poor
M | VD | LS | Poor
M | VD | BO | Poor
H | VS | SILT | Poor
H | VS | SAND | Poor
H | VS | FG | Poor
H | VS | MG | Poor
H | VS | LG | Poor
H | VS | SS | Poor
H | VS | LS | Poor
H | VS | BO | Poor
H | S | SILT | Poor
H | S | SAND | Poor
H | S | FG | Poor
H | S | MG | Poor
H | S | LG | Poor
H | S | SS | Poor
H | S | LS | Poor
H | S | BO | Poor
H | M | SILT | Poor
H | M | SAND | Poor
H | M | FG | Poor
H | M | MG | Poor
H | M | LG | Poor
H | M | SS | Poor
H | M | LS | Poor
H | M | BO | Poor
H | D | SILT | Poor
H | D | SAND | Poor
H | D | FG | Poor
H | D | MG | Poor
H | D | LG | Poor
H | D | SS | Poor
H | D | LS | Poor
H | D | BO | Poor
H | VD | SILT | Poor
H | VD | SAND | Poor
H | VD | FG | Poor
H | VD | MG | Poor
H | VD | LG | Poor
H | VD | SS | Poor
H | VD | LS | Poor
H | VD | BO | Poor
VH | VS | SILT | Poor
VH | VS | SAND | Poor
VH | VS | FG | Poor
VH | VS | MG | Poor
VH | VS | LG | Poor
VH | VS | SS | Poor
VH | VS | LS | Poor
VH | VS | BO | Poor
VH | S | SILT | Poor
VH | S | SAND | Poor
VH | S | FG | Poor
VH | S | MG | Poor
VH | S | LG | Poor
VH | S | SS | Poor
VH | S | LS | Poor
VH | S | BO | Poor
VH | M | SILT | Poor
VH | M | SAND | Poor
VH | M | FG | Poor
VH | M | MG | Poor
VH | M | LG | Poor
VH | M | SS | Poor
VH | M | LS | Poor
VH | M | BO | Poor
VH | D | SILT | Poor
VH | D | SAND | Poor
VH | D | FG | Poor
VH | D | MG | Poor
VH | D | LG | Poor
VH | D | SS | Poor
VH | D | LS | Poor
VH | D | BO | Poor
VH | VD | SILT | Poor
VH | VD | SAND | Poor
VH | VD | FG | Poor
VH | VD | MG | Poor
VH | VD | LG | Bad
VH | VD | SS | Bad
VH | VD | LS | Bad
VH | VD | BO | Bad | When finished defining the rules, save the 'HABFUZZ-ready input' sheet as traindata.txt file, replace the old traindata.txt with this one and RUN.

## HABFUZZ-ready input
200
0.025 | 0.025 | 0.02 | 15 | 0.9
0.025 | 0.025 | 0.022 | 15 | 0.9
0.025 | 0.025 | 0.024 | 15 | 0.9
0.025 | 0.025 | 0.026 | 15 | 0.9
0.025 | 0.025 | 0.03 | 15 | 0.9
0.025 | 0.025 | 0.04 | 15 | 0.9
0.025 | 0.025 | 0.05 | 15 | 0.9
0.025 | 0.025 | 0.07 | 15 | 0.9
0.025 | 0.225 | 0.02 | 15 | 0.7
0.025 | 0.225 | 0.022 | 15 | 0.7
0.025 | 0.225 | 0.024 | 15 | 0.7
0.025 | 0.225 | 0.026 | 15 | 0.7
0.025 | 0.225 | 0.03 | 15 | 0.7
0.025 | 0.225 | 0.04 | 15 | 0.7
0.025 | 0.225 | 0.05 | 15 | 0.7
0.025 | 0.225 | 0.07 | 15 | 0.7
0.025 | 0.45 | 0.02 | 15 | 0.7
0.025 | 0.45 | 0.022 | 15 | 0.7
0.025 | 0.45 | 0.024 | 15 | 0.7
0.025 | 0.45 | 0.026 | 15 | 0.7
0.025 | 0.45 | 0.03 | 15 | 0.7
0.025 | 0.45 | 0.04 | 15 | 0.7
0.025 | 0.45 | 0.05 | 15 | 0.7
0.025 | 0.45 | 0.07 | 15 | 0.7
0.025 | 0.65 | 0.02 | 15 | 0.7
0.025 | 0.65 | 0.022 | 15 | 0.5
0.025 | 0.65 | 0.024 | 15 | 0.5
0.025 | 0.65 | 0.026 | 15 | 0.5
0.025 | 0.65 | 0.03 | 15 | 0.5
0.025 | 0.65 | 0.04 | 15 | 0.5
0.025 | 0.65 | 0.05 | 15 | 0.5
0.025 | 0.65 | 0.07 | 15 | 0.5
0.025 | 0.925 | 0.02 | 15 | 0.5
0.025 | 0.925 | 0.022 | 15 | 0.5
0.025 | 0.925 | 0.024 | 15 | 0.5
0.025 | 0.925 | 0.026 | 15 | 0.5
0.025 | 0.925 | 0.03 | 15 | 0.5
0.025 | 0.925 | 0.04 | 15 | 0.5
0.025 | 0.925 | 0.05 | 15 | 0.5
0.025 | 0.925 | 0.07 | 15 | 0.5
0.125 | 0.025 | 0.02 | 15 | 0.5
0.125 | 0.025 | 0.022 | 15 | 0.5
0.125 | 0.025 | 0.024 | 15 | 0.5
0.125 | 0.025 | 0.026 | 15 | 0.5
0.125 | 0.025 | 0.03 | 15 | 0.5
0.125 | 0.025 | 0.04 | 15 | 0.5
0.125 | 0.025 | 0.05 | 15 | 0.5
0.125 | 0.025 | 0.07 | 15 | 0.5
0.125 | 0.225 | 0.02 | 15 | 0.5
0.125 | 0.225 | 0.022 | 15 | 0.5
0.125 | 0.225 | 0.024 | 15 | 0.5
0.125 | 0.225 | 0.026 | 15 | 0.5
0.125 | 0.225 | 0.03 | 15 | 0.5
0.125 | 0.225 | 0.04 | 15 | 0.5
0.125 | 0.225 | 0.05 | 15 | 0.5
0.125 | 0.225 | 0.07 | 15 | 0.5
0.125 | 0.45 | 0.02 | 15 | 0.5
0.125 | 0.45 | 0.022 | 15 | 0.5
0.125 | 0.45 | 0.024 | 15 | 0.5
0.125 | 0.45 | 0.026 | 15 | 0.5
0.125 | 0.45 | 0.03 | 15 | 0.5
0.125 | 0.45 | 0.04 | 15 | 0.5
0.125 | 0.45 | 0.05 | 15 | 0.5
0.125 | 0.45 | 0.07 | 15 | 0.5
0.125 | 0.65 | 0.02 | 15 | 0.5
0.125 | 0.65 | 0.022 | 15 | 0.5
0.125 | 0.65 | 0.024 | 15 | 0.5
0.125 | 0.65 | 0.026 | 15 | 0.5
0.125 | 0.65 | 0.03 | 15 | 0.5
0.125 | 0.65 | 0.04 | 15 | 0.5
0.125 | 0.65 | 0.05 | 15 | 0.5
0.125 | 0.65 | 0.07 | 15 | 0.5
0.125 | 0.925 | 0.02 | 15 | 0.5
0.125 | 0.925 | 0.022 | 15 | 0.5
0.125 | 0.925 | 0.024 | 15 | 0.5
0.125 | 0.925 | 0.026 | 15 | 0.5
0.125 | 0.925 | 0.03 | 15 | 0.5
0.125 | 0.925 | 0.04 | 15 | 0.5
0.125 | 0.925 | 0.05 | 15 | 0.5
0.125 | 0.925 | 0.07 | 15 | 0.5
0.3 | 0.025 | 0.02 | 15 | 0.5
0.3 | 0.025 | 0.022 | 15 | 0.5
0.3 | 0.025 | 0.024 | 15 | 0.5
0.3 | 0.025 | 0.026 | 15 | 0.5
0.3 | 0.025 | 0.03 | 15 | 0.5
0.3 | 0.025 | 0.04 | 15 | 0.3
0.3 | 0.025 | 0.05 | 15 | 0.3
0.3 | 0.025 | 0.07 | 15 | 0.3
0.3 | 0.225 | 0.02 | 15 | 0.3
0.3 | 0.225 | 0.022 | 15 | 0.3
0.3 | 0.225 | 0.024 | 15 | 0.3
0.3 | 0.225 | 0.026 | 15 | 0.3
0.3 | 0.225 | 0.03 | 15 | 0.3
0.3 | 0.225 | 0.04 | 15 | 0.3
0.3 | 0.225 | 0.05 | 15 | 0.3
0.3 | 0.225 | 0.07 | 15 | 0.3
0.3 | 0.45 | 0.02 | 15 | 0.3
0.3 | 0.45 | 0.022 | 15 | 0.3
0.3 | 0.45 | 0.024 | 15 | 0.3
0.3 | 0.45 | 0.026 | 15 | 0.3
0.3 | 0.45 | 0.03 | 15 | 0.3
0.3 | 0.45 | 0.04 | 15 | 0.3
0.3 | 0.45 | 0.05 | 15 | 0.3
0.3 | 0.45 | 0.07 | 15 | 0.3
0.3 | 0.65 | 0.02 | 15 | 0.3
0.3 | 0.65 | 0.022 | 15 | 0.3
0.3 | 0.65 | 0.024 | 15 | 0.3
0.3 | 0.65 | 0.026 | 15 | 0.3
0.3 | 0.65 | 0.03 | 15 | 0.3
0.3 | 0.65 | 0.04 | 15 | 0.3
0.3 | 0.65 | 0.05 | 15 | 0.3
0.3 | 0.65 | 0.07 | 15 | 0.3
0.3 | 0.925 | 0.02 | 15 | 0.3
0.3 | 0.925 | 0.022 | 15 | 0.3
0.3 | 0.925 | 0.024 | 15 | 0.3
0.3 | 0.925 | 0.026 | 15 | 0.3
0.3 | 0.925 | 0.03 | 15 | 0.3
0.3 | 0.925 | 0.04 | 15 | 0.3
0.3 | 0.925 | 0.05 | 15 | 0.3
0.3 | 0.925 | 0.07 | 15 | 0.3
0.6 | 0.025 | 0.02 | 15 | 0.3
0.6 | 0.025 | 0.022 | 15 | 0.3
0.6 | 0.025 | 0.024 | 15 | 0.3
0.6 | 0.025 | 0.026 | 15 | 0.3
0.6 | 0.025 | 0.03 | 15 | 0.3
0.6 | 0.025 | 0.04 | 15 | 0.3
0.6 | 0.025 | 0.05 | 15 | 0.3
0.6 | 0.025 | 0.07 | 15 | 0.3
0.6 | 0.225 | 0.02 | 15 | 0.3
0.6 | 0.225 | 0.022 | 15 | 0.3
0.6 | 0.225 | 0.024 | 15 | 0.3
0.6 | 0.225 | 0.026 | 15 | 0.3
0.6 | 0.225 | 0.03 | 15 | 0.3
0.6 | 0.225 | 0.04 | 15 | 0.3
0.6 | 0.225 | 0.05 | 15 | 0.3
0.6 | 0.225 | 0.07 | 15 | 0.3
0.6 | 0.45 | 0.02 | 15 | 0.3
0.6 | 0.45 | 0.022 | 15 | 0.3
0.6 | 0.45 | 0.024 | 15 | 0.3
0.6 | 0.45 | 0.026 | 15 | 0.3
0.6 | 0.45 | 0.03 | 15 | 0.3
0.6 | 0.45 | 0.04 | 15 | 0.3
0.6 | 0.45 | 0.05 | 15 | 0.3
0.6 | 0.45 | 0.07 | 15 | 0.3
0.6 | 0.65 | 0.02 | 15 | 0.3
0.6 | 0.65 | 0.022 | 15 | 0.3
0.6 | 0.65 | 0.024 | 15 | 0.3
0.6 | 0.65 | 0.026 | 15 | 0.3
0.6 | 0.65 | 0.03 | 15 | 0.3
0.6 | 0.65 | 0.04 | 15 | 0.3
0.6 | 0.65 | 0.05 | 15 | 0.3
0.6 | 0.65 | 0.07 | 15 | 0.3
0.6 | 0.925 | 0.02 | 15 | 0.3
0.6 | 0.925 | 0.022 | 15 | 0.3
0.6 | 0.925 | 0.024 | 15 | 0.3
0.6 | 0.925 | 0.026 | 15 | 0.3
0.6 | 0.925 | 0.03 | 15 | 0.3
0.6 | 0.925 | 0.04 | 15 | 0.3
0.6 | 0.925 | 0.05 | 15 | 0.3
0.6 | 0.925 | 0.07 | 15 | 0.3
0.85 | 0.025 | 0.02 | 15 | 0.3
0.85 | 0.025 | 0.022 | 15 | 0.3
0.85 | 0.025 | 0.024 | 15 | 0.3
0.85 | 0.025 | 0.026 | 15 | 0.3
0.85 | 0.025 | 0.03 | 15 | 0.3
0.85 | 0.025 | 0.04 | 15 | 0.3
0.85 | 0.025 | 0.05 | 15 | 0.3
0.85 | 0.025 | 0.07 | 15 | 0.3
0.85 | 0.225 | 0.02 | 15 | 0.3
0.85 | 0.225 | 0.022 | 15 | 0.3
0.85 | 0.225 | 0.024 | 15 | 0.3
0.85 | 0.225 | 0.026 | 15 | 0.3
0.85 | 0.225 | 0.03 | 15 | 0.3
0.85 | 0.225 | 0.04 | 15 | 0.3
0.85 | 0.225 | 0.05 | 15 | 0.3
0.85 | 0.225 | 0.07 | 15 | 0.3
0.85 | 0.45 | 0.02 | 15 | 0.3
0.85 | 0.45 | 0.022 | 15 | 0.3
0.85 | 0.45 | 0.024 | 15 | 0.3
0.85 | 0.45 | 0.026 | 15 | 0.3
0.85 | 0.45 | 0.03 | 15 | 0.3
0.85 | 0.45 | 0.04 | 15 | 0.3
0.85 | 0.45 | 0.05 | 15 | 0.3
0.85 | 0.45 | 0.07 | 15 | 0.3
0.85 | 0.65 | 0.02 | 15 | 0.3
0.85 | 0.65 | 0.022 | 15 | 0.3
0.85 | 0.65 | 0.024 | 15 | 0.3
0.85 | 0.65 | 0.026 | 15 | 0.3
0.85 | 0.65 | 0.03 | 15 | 0.3
0.85 | 0.65 | 0.04 | 15 | 0.3
0.85 | 0.65 | 0.05 | 15 | 0.3
0.85 | 0.65 | 0.07 | 15 | 0.3
0.85 | 0.925 | 0.02 | 15 | 0.3
0.85 | 0.925 | 0.022 | 15 | 0.3
0.85 | 0.925 | 0.024 | 15 | 0.3
0.85 | 0.925 | 0.026 | 15 | 0.3
0.85 | 0.925 | 0.03 | 15 | 0.1
0.85 | 0.925 | 0.04 | 15 | 0.1
0.85 | 0.925 | 0.05 | 15 | 0.1
0.85 | 0.925 | 0.07 | 15 | 0.1